## Request Form
Requested information for quotations | CDM 68.940 grey: this is the most expensive material. We recommend this material for carriers where too small walls need to be left - even 1mm. The carriers with this material are mechanically stronger. The price is almost the double of the normal black CDM 68.610.
CDM 68.610 black: this is the generally used material for carriers. Almost similar to durostone, but because of its much better structure it does not get delaminated as easily as durostone.
Contaval 2576GP: this is a very cleanable material. It gets fibrillated later than the CDM - at 5000 cycles it is still not "furry" - but it is less stable mechanically.
Contaval M AM: The resin in this material contains teflon.
Quantity of carriers:
Outside dimensions LxW:
Pallet type:
Material:
Number of appertures:
Type of fixings:
Tophat:
Number of pushers:
Special pushers:
Titanium insertion:
Teflon coating
Machine type
Maximum component height to mask
PCB soldering
quantity of modules/pcbs in frame
Quantity of modules/pcbs in frame
Maximum component height
Positioning pins (yes/no)
Direction arrow (yes/no)
Description at carrier
PCB ticknes
Remarks/ critical points

## Arkusz1 (hidden)
yes
no
reflow
wave
selective
module
panel
single PCB

## Munka6 (hidden)
Open wave pallet
Selective wave pallet
Conformal selective wave pallet
Selective pallet

## Munka5 (hidden)
Pingu
Ball spring plunger

## Munka2 (hidden)
1
2
3
4
5
6
7
8
9
10
11
12
13
14
15
16
17
18
19
20

## Munka3 (hidden)
YES
NO

## Munka4 (hidden)
CDM 68.610
CDM 68.940
Contaval 2576 GP
Contaval M-AM

## CDM ESD 68.940
CDM ESD 68940
CDM ESD 68940 : High Quality Level of solder frame (High resistance against fluxes and high temperature)
Composition/Properties:
Good performances with lead free soldering process. Increased temperature resistance : good performances at temperatures higher than 300°C. Excellent flux resistance. Dissipative material. Surface resistivity 10E5 to 10E9 Ohm/Square. Optical sensitiveness : grey color enables an easy and improved detection by infra-red cells. Low deformation. Excellent dimensional stability. Improved machinability.
Markets:
Electronics industry
Description:
The CDM range of products exhibits higher mechanical and resistance properties as standard composite materials. The random glass mat substrate present in the CDM ESD 68940 minimizes delaminations problems during machining or pallet use. The relative low thermal conductivity in the CDM materials allows a rapid pallet turnaround eliminating most of the time both the necessity to provide a cooling station and the process heat sink effect experienced in the metallic pallets. CDM materials can substitute metallic solder frames (or other materials) with great advantages. Flux resistance is depending on composition and pH level. Highly acid as well as basic fluxes often require a regular cleaning of remaining powders in order to preserve the stability of CDM material. Due to the high fiberglass content, machining is recommended with carbide or diamond toolings. Precise machining with very accurate tolerances can be achieved by experts in the conception and machining of pallets.